## General Site & Building Design
City of SSF - City Wide - General Site & Building Design Standards (SSFMC Section 20.310.002)
Project Name: | Project Address: | APN: | Zoning: | Proposal Compliance for Project (please fill out Yes, No, or NA) | Please explain how the proposal complies - provide specific lot/parcel data, measurements, and/or page in plan set. | Additional Notes/ Comments
General Site and Building Design
A. Applicability. This section applies to all development throughout the City.
B. Grading.
1. Slopes of Cut/Fill Areas.
a. Cut surfaces may not exceed 40 percent (two horizontal to one vertical).
b. Fill slopes may not be constructed on natural slopes steeper than 50 percent and fill surfaces may not exceed 50 percent.
c. Grading requires conditional approval from the Review Authority where:
i. Slopes created by grading of the site exceed 30 percent; or
ii. The grading is within 100 feet of a watercourse (top of bank) or any other water body.
2. Height of Cut/Fill Areas.
a. Where the height of the fill area is greater than five feet, new fill shall be benched into sound bedrock or other material as determined by a soils engineer or engineering geologist.
b. Cut and fill banks shall not exceed 30 feet in height, vertically. In the cases of arterial streets, they may exceed 30 feet with the approval of the City Engineer.
3. Fill Design Requirements.
a. All ground surface to be filled must be prepared to receive the fill by removing vegetation, noncomplying fill, topsoil and other unsuitable materials, and scarifying to provide a bond with the new fill.
b. No soils containing hazardous or toxic material of any kind may be used as fill. No rock, broken concrete, asphalt, or similar irreducible materials shall be used for fill.
4. Slope Stabilization. The faces of cut-and-fill slopes shall be prepared and maintained to control against erosion. This consists of planting, use of armor rock, terracing, water breaks, dams, cribbing, rip rap, or combinations thereof. Protection for the slopes shall be installed prior to final inspection. The Building Official may require installation of temporary measures as required to protect exposed areas until permanent measures can be taken.
5. Terraces. Terraces a minimum four feet in width shall be established at not more than 15-foot intervals on all cut or fill slopes to control surface drainage and debris. Where only one terrace is required, it shall be at mid-height.
6. Dust Control. Contractors performing grading operations within the City where dry conditions or dry admixtures are encountered shall adequately and effectively control dust to prevent spread off-site or onto existing structures on-site. Prior to commencement of grading operations, the contractor shall furnish details of proposed dust control measures to the building official for approval.
7. Protection of Trees. Construction vehicles and equipment and excavated soils shall be kept away from under the canopy of any trees on the site which are to be preserved.
8. Grading Plan Required. For any grading on a site with a natural slope of 15 percent or greater, a grading plan is required.
C. Drainage.
1. All drainage plans that alter the slope of contour of a site’s existing drainage pattern are required to obtain approval from the City Engineer.
2. Where possible, sites must drain directly into the Bay through drainage outfalls.
3. Cut-and-fill slopes shall be provided with subsurface drainage as necessary for stability. Paved interceptor drains shall be installed along the top of all cut slopes where the tributary drainage area above the slopes toward the cut has a drainage path greater than 40 feet measured horizontally.
4. All drainage facilities shall be designed to carry waters to the nearest drainage way approved by the appropriate jurisdiction.
D. Hillsides. All development on sites with an average grade of 15 percent or more is subject to the following standards:
1. Height. The maximum height of any building face is 20 feet from finished grade. The exterior wall of any portion of the building that is more than 20 feet above finished grade shall be set back a minimum of five feet from the face of the floor below.
2. Articulation. Building articulation (bays, recesses, overhangs, or setbacks) shall be incorporated at the downhill side of the structure to reduce the visual impact of the vertical mass.
3. Roof Design. To encourage buildings with multi-level foundations, the maximum horizontal dimension on a roof plan shall be limited to 50 feet, and no more than 25 percent of the total roof may be less than 2.5 percent in pitch.
4. Screening of Underfloors. Areas between the lowest floor and finished grade shall be enclosed with finished walls or architectural screening. Exterior structural supports and undersides of floors and decks not enclosed by walls or otherwise screened may be approved only if the Review Authority finds that no alternative type of construction is feasible, and fire-safety and design considerations have been adequately addressed.
5. Driveways. Driveways shall follow natural terrain contours to the maximum extent feasible to minimize grading and the finished driveway grade shall not exceed an average grade of 18 percent.
6. Impervious Surfaces. On sites with an average slope of 15 percent or more, the maximum lot coverage by impervious surfaces shall not exceed 40 percent of the gross land area.
E. Block Lengths. Where a project includes the construction of new rights-of-way, resulting block sizes shall conform to the following standards:
1. Prohibition on Consolidation of Existing Blocks. Existing block configurations shall not be consolidated to create larger blocks.
2. Large Site Development. Sites larger than three acres shall be developed into uninterrupted blocks with block faces longer than 350 feet in length. Where blocks are interrupted by or a publicly-accessible pedestrian path or paseo, block lengths may be a maximum 500 feet.
3. Roof Design. To encourage buildings with multi-level foundations, the maximum horizontal dimension on a roof plan shall be limited to 50 feet, and no more than 25 percent of the total roof may be less than 2.5 percent in pitch.
F. Building Entrances.
1. Building entrances shall be emphasized with landscape treatments and architectural treatments.
2. All building and dwelling units located in the interior of a site shall have direct entrances from the sidewalk that are designed as an extension of, and that connect to, a public sidewalk.
3. Entrances located at corners shall have a distinct architectural treatment to create interest at the intersection and facilitate pedestrian flow around the corner. Treatments may include angled or rounded corners, columns, arches, and other architectural elements.
G. Open Space Design and Orientation.
1. Open spaces shall be accessible, visible and well lit. Benches, light standards, kiosks, trash receptacles, and other street furniture shall be provided in open spaces and shall be designed in a coordinated fashion to enhance the appearance and function of the site and open space
2. Seating areas in open spaces shall be protected and oriented for maximum sun exposure and protected from the wind.
3. Creek Access. Unless it is demonstrated to the satisfaction of City staff that no feasible alternative exists, any property with frontage on Colma Creek or San Bruno Creek shall be required to provide, as a part of the on-site landscaping plan, a paved public-access trail along the top of the bank for the portion of the creek bank on the site. The trail shall be compliant with specifications of the City Public Works Department and the Bay Conservation and Development Commission as applicable. Each such trail segment shall connect directly to the creek bank on each adjacent property or a trail segment along the Shoreline (e.g., the Bay Trail).
H. On-Site Circulation and Parking.
1. Pedestrian and Bicycle Pathways.
a. A system of pedestrian walkways shall connect all primary buildings entrances on a site to each other, to on-site automobile and bicycle parking areas, and to any on-site open space areas, pedestrian amenities, and transit stops.
b. Walkways shall be the shortest practical distance between the main entry and sidewalk, generally no more than 125 percent of the straight-line distance.
c. Walkways must link the residential units with recreational and other internal facilities and with other residential units.
d. Sidewalks and/or walkways shall be provided at a minimum on at least one side of all private and public roadways to residential groupings within a project.
e. Walkways shall be a minimum of five feet wide, hard-surfaced, and paved with permeable materials.
f. Where a required walkway crosses driveways, parking areas, or loading areas, it must be clearly identifiable through a raised crosswalk, a different paving material, or similar method.
g. Where a required walkway is parallel and adjacent to a vehicle travel lane, it must be raised or separated from the vehicle travel lane by a raised curb at least four inches high, bollards, or other physical barrier.
2. Parking Lot Access and Design.
a. Shared access drives to parking areas are allowed in order to minimize curb cuts and potential conflicts with pedestrians.
b. Where a project side abuts an alley or lane, access to parking shall be provided from the alley or lane.
c. On corner lots, curb cuts shall be located on the street frontage with the least pedestrian activity whenever feasible.
d. On sites fronting local and collector streets, surface parking areas shall be located on the interior side or rear of the site and behind buildings. Parking may be located between a building and a street on sites fronting an arterial street only.
e. Curb cuts shall be allowed only to provide access to approved garages, carports and parking spaces.
f. Curb cuts shall be located at least 10 feet from any intersection curb return or pedestrian crosswalk.
g. Surface parking areas must be separated from on-site buildings by a minimum distance of five feet, which may be occupied by landscaping or walkways.
3. Parking Structure Access and Design.
a. Access stairs for parking structures or stackers must directly access a sidewalk or pedestrian alley and must be well-lit and secure.
b. Pedestrian entries and stairwells for parking structures or stackers must be located adjacent to public streets and along major pedestrian connections, except for a campus environment.
c. In the Downtown Residential and Downtown/Caltrain Station Area zoning districts, all building floors used as garages and other enclosed or covered parking facilities must be designed with at least one of the following:
i. Punched openings with spacing and proportions typical of a habitable space; or
ii. Screening that obscures the view of vehicles. Screening may take the form of plants, living walls, wire or metal mesh, fabric, or other durable screening material.
I. Building Materials and Textures.
1. Building elevations must incorporate at least three materials and textures: primary, secondary, and detail. A primary material or color comprises 60 percent or more of the façade excluding transparent surfaces; a secondary color comprises no more than 30 percent of the façade excluding transparent surfaces; and a detail is used on trim and architectural details, comprising no more than 10 percent of the façade excluding transparent surfaces.
2. Primary Building Materials. Primary shall mean 50 percent or more of a façade surface area excluding transparent surfaces. The following primary cladding materials are allowed:
a. Glass;
b. Brick/masonry;
c. Steel;
d. Concrete/concrete block;
e. Metal/painted metal clapboard;
f. Wood;
g. Stucco; and
h. Stone.
i. Other quality, durable materials may be approved by the Review Authority as part of the project review.
3. Secondary Materials. The following secondary materials are allowed:
a. Metal (wrought iron, copper, bronze) with a non-reflective finish;
b. Wood;
c. Split-face CMU;
d. Terra cotta tile;
e. Brick or brick veneer;
f. Tile; and
g. Other quality, durable materials may be approved by the Review Authority as part of the project review.
4. Prohibited Building Materials. Plywood, corrugated metal, and aluminum are prohibited.
5. Ground Floor Building Materials.
a. Building materials used on the ground floor shall be high quality durable materials such as concrete, stone, tile, masonry, or other equivalent quality materials.
b. The portion of the building measured from grade to two feet above grade that front the public sidewalk shall be constructed of such materials, rather than glass, wood, or stucco.
6. Glazing for Bird Safety.
a. The use of bird-safe glazing is required for a minimum 90 percent all glazing up to 60 feet in height for the following:
i. Glazing within 300 feet of an Urban Bird Refuge; and
ii. Glazing used in uninterrupted glazed segments 24 square feet or larger.
b. Bird-safe glazing includes the following:
i. Glass that reflects the ultraviolet light (which birds can see);
ii. Glass which has photovoltaic cells embedded;
iii. Dichroic glass;
iv. Fritted glass;
v. Etched glass;
vi. Translucent glass; and
vii. Film.
c. When glazing incorporates patterns, the pattern must uniformly cover the entire window and consist of elements separated by a minimum two inches wide and a minimum four inches tall (the “2x4 Rule”).
d. Exceptions.
i. Residential-zoned buildings less than 45 feet tall with less than 50 percent glazing are exempt from glazing requirements. However, the requirement for bird-safe glazing applies to uninterrupted glazed segments 24 square feet or larger.
ii. A minimum 95 percent bird-safe glazing is required for residential-zoned buildings less than 45 feet tall with more than 50 percent glazing.
iii. Requirements may be modified or waived in accordance with a documented recommendation from a qualified biologist.
J. Architectural Integrity and Unified Palette. All buildings shall be designed with “360-degree design” where each exterior wall is designed equivalent to the primary façade in the extent of building articulation, level of detail, and quality of exterior materials, and consistent with the color scheme of the primary façade. Details include, but are not limited to, window and door trim, window and door recesses, cornices, belt courses, columns/piers, posts/beams, brackets, columns/arches, and roof forms.
K. Additions/Remodels. Not with standing the design standards of this chapter, additions to and remodels of existing buildings, including porches, balconies and decks, must match the architectural design and detail of the existing building.
L. Sustainability Standards. All development shall comply with all applicable requirements of the Chapter 15.22 (“California Green Building Code”).

## Single Family & Duplex Design
City of SSF - Single-Family & Duplex Residential Design (SSFMC Section 20.310.003)
Project Name: | Project Address: | APN: | Zoning: | Proposal Compliance for Project (please fill out Yes, No, or NA) | Please explain how the proposal complies - provide specific lot/parcel data, measurements, and/or page in plan set. | Additional Notes/ Comments
Single-Family and Duplex Residential Design
A. Applicability. This section applies to all single-family and duplex development throughout the City.
B. Upper-Story Wall Planes. No upper-story wall shall run in a continuous plane of more than 20 feet without a window or a projection, offset, or recess of the building wall at least one foot in depth.
C. Roofline. Roof design must include a minimum of two forms and slopes. Forms may include, but are not limited to, hips, gables, sheds, dormers, and parapets.
1. Parapet Length. Parapet segments may not exceed 25 feet in length without interruption in height or form.
2. Pitch. The pitch of the roof must be 3:12 to 5:12 ratio.
3. Eaves. Where eaves exceed 18 inches in depth, exterior brackets or beams are required.
D. Windows. Trim at least two inches in depth must be provided around all windows, or windows must be recessed at least four inches from the plane of the surrounding exterior wall.
E. Entrances.
1. Orientation. All units located along public rights-of-way, BART rights-of-way, or internal paseos/pathways must have the primary entrance, either individual or shared, facing the public street, BART right-of-way, or a paseo/pathway. Exceptions to this requirement may be approved for projects where multiple-unit housing is located on four-lane streets carrying high traffic volumes and/or streets that do not allow on-street parking.
2. Entry Protection. The principal entry shall be located in a visible location facing the street and shall incorporate a projection, recess, or combination of projection and recess at least 40 square feet in area, with a minimum depth of five feet. Alternative designs that create a welcoming entry feature facing the street, such as a trellis or landscaped courtyard entry, may be approved by the Chief Planner or the Design Review Board.
F. Manufactured Homes. All manufactured homes shall meet the following standards:
1. Foundation. A manufactured home and any addition to a manufactured home shall be built and securely fastened to a permanent foundation system approved by the Chief Building Official and designed to meet the following requirements:
a. All manufactured homes and additions to manufactured homes shall be securely anchored to resist flotation, collapse, or lateral movement.
b. The lowest floor shall be at or above the base flood elevation.
2. Date of Construction. Each manufactured home shall have been manufactured within 10 years of the date of issuance of a permit to install the manufactured home and must be certified under the National Manufactured Home Construction and Safety Act of 1974.
3. Roof Overhang. The roof overhang shall not be less than 12 inches around the entire perimeter of the manufactured home as measured from the vertical side of the home. The overhang requirement may be waived at the point of connection where an accessory structure is attached to the manufactured home.
4. Roof Material. Roof material shall consist of material customarily used for conventional one-family dwellings, such as tile, composition shingles, and wood shakes and shingles. If shingles and/or wood shakes are used, the pitch of the roof shall be not less than three inches vertical to 12 inches horizontal.
5. Siding Material. Siding material shall consist of exterior material customarily used for conventional single-unit dwellings, such as stucco, wood, brick, stone or decorative concrete. Metal siding, if utilized, shall be non-reflective and horizontally lapping. Siding material utilized as skirting shall be the same as the material used on the exterior wall surface of the manufactured home.
6. Skirting. The unit’s skirting must extend to the finished grade.
G. Parking Design and Access.
1. Carports and Detached Garages. Carports and detached garages must be constructed of the same materials and in the same style as the main building.
2. Garage Frontage and Location.
a. Where garage doors face a street or lane on lots 30 feet wide or more, the total width of the garage door or doors shall not exceed 50 percent of the lot width.
b. The front wall of a garage must be either set at least five feet behind the primary façade of the building or occupy less than 50 percent of the width of the building façade.
c. Garages with three or more doors, or garages designed to accommodate three or more non-tandem parked cars, are allowed only on lots 85 feet wide or greater, and at least one garage front must be separated from the remaining garage fronts by at least two feet. Driveways accessing three-car garages are limited to 20 feet in width at the point of intersection with a public right-of-way.
3. Maximum Number of Driveways per Lot and Maximum Driveway Width. Driveway approaches (curb cuts) shall be allowed only to provide access to, and shall be no wider than, approved garages, carports and parking spaces.
a. For lots less than 85 feet in width, a maximum of one driveway up to 20 feet wide is allowed for required parking.
b. For lots 85 feet wide or more, the combined width of all driveways may not exceed 28 feet.
c. Corner lots and through lots may be allowed more than one driveway on different street frontages if the lot has more than one approved garage, carport, or parking space.

## Multi Family & Mixed Use Design
City of SSF - Multi-Family Residential & Residential Mixed-Use Design (SSFMC Section 20.310.004)
Project Name: | Project Address: | APN: | Zoning: | Proposal Compliance for Project (please fill out Yes, No, or NA) | Please explain how the proposal complies - provide specific lot/parcel data, measurements, and/or page in plan set. | Additional Notes/ Comments
Multi-Family Residential and Residential Mixed-Use Design
A. Applicability. This section applies to all multi-family and residential mixed-use development throughout the City.
B. Building Modulation/Articulation.
1. Up to 75 Feet. Building façades up to 75 feet in length along a right-of-way must incorporate at least one of the following on all upper floors:
a. Window bays a minimum 30 inches in depth from building façade;
b. At least two recesses a minimum three feet in depth from building façade; or
c. A regular pattern of balconies.
2. Between 75 and 300 Feet. When a building façade is between 75 feet and 300 feet in length along a right-of-way, it must be:
a. Separated into façade bays no greater than 50 feet in width defined by a recess a minimum of four feet in depth; and
b. Include a change in building height with a minimum of eight-foot difference.
3. 300 Feet or Greater. When a building façade is 300 feet or greater in length along a right-of-way, it must be separated into volumes by:
a. Recesses a minimum of 40 feet in width and 40 feet depth that extend the full height of the building; and
b. A change in building height with a minimum of eight-foot difference.
4. Maximum Façade Length. The maximum dimension of any single building shall not exceed 500 feet; exceptions may be granted with approval of a Conditional Use Permit based on the finding that adequate design features have been incorporated to create visual variety and avoid a large-scale, bulky, or monolithic appearance.
5. Transitional Standards. Where a development abuts another district with a lower maximum height, the following standards apply:
a. The maximum height within 40 feet of the abutting district is equal to that of the abutting district.
b. The maximum height within 50 feet of the abutting district is an addition 10 feet or the maximum allowed height for that district, whichever is lower.
6. Transect Abutting an RL Districts. Where building in a transect zone faces an RL district, the building façade plane may not exceed 40 feet in length without a break of minimum 10 feet in depth and 10 feet in length.
7. Transect Zones Abutting an RM Districts. Where building in a transect zone faces an RL district, the building façade plane may not exceed 48 feet in length without a break of minimum six feet in depth and 10 feet in length.
8. Corner Treatment. Accentuate building massing at street intersections with at least one of the following elements.
a. A tower or dome element at least 80 square feet in area;
b. A decorative parapet;
c. A rounded corner with enhanced transparency;
d. Columns or other columnar features; or
e. Bay windows within six feet of the building corner.
9. Roofline Form and Variation. Roof designs shall be limited to:
a. Hip Roofs.
i. Hip roof design may not exceed 50 feet in horizontal length at the eave.
ii. Hip roofs may be minimum 4:12 slope.
b. Gables. Gabled roofs may be minimum 4:12 slope.
i. Gables must be open in design. Box gables are not allowed.
ii. Gables may be minimum 3:12 slope.
c. Mansard. Mansard roofs are allowed only for buildings three stories or greater in height.
d. Dormers.
e. Parapet.
i. When used on the first or second floor, a parapet longer than 50 feet in length must include a steps, curves, angles, or other motif to break up the length of the parapet.
ii. At the third floor and above, break up roof lines at intervals no greater that 50 linear feet by changes in direction, pitch, or similar approaches.
C. Zero Lot Line Façades. Any building façade built at the property line must include a mural or a wall with climbing vines or other vertical live planting.
D. Windows. Trim at least two inches in width and one inch in depth must be provided around all windows, or windows must be recessed at least three inches from the plane of the surrounding exterior wall.
E. Entrances.
1. Orientation. All units located along public rights-of-way, BART rights-of-way, or internal paseos/pathways must have the primary entrance, either individual or shared, facing the public street, BART right-of-way, or a paseo/pathway. Exceptions to this requirement may be approved for projects where multiple-unit housing is located on four-lane streets carrying high traffic volumes and/or streets that do not allow on-street parking.
2. Entry Protection.
a. Conventional Zones. All building entrances shall incorporate a projection (e.g., porch or stoop) or recess at least 40 square feet in area, with a minimum depth of five feet. Alternative designs that create a welcoming entry feature facing the street, such as a trellis or landscaped courtyard entry, may be approved by the Chief Planner or Design Review Board.
b. Form-Based Zones. All building entrances shall comply with the standards of the applicable base zone and allowable building type and frontage type.
3. Dwelling Unit Access. Exterior entrances to units shall be in the form of individual or shared entrances at the ground floor of the building. Unit entrances located above the ground floor are also allowed; however, no exterior access corridor located above the ground floor may provide access to five or more units.
4. Separation of Residential and Nonresidential Entrances. Entrances to residential units shall be physically separated from the entrance to the allowed commercial uses and clearly marked with a physical feature incorporated into the building or an appropriately scaled element applied to the façade.
F. Residential Unit Design.
1. Residential Signifiers. Residential façades shall incorporate at least one element that signals habitation, such as bay windows, or balconies.
2. Units Adjacent to Highways.
a. Sound-abatement windows shall be installed for all windows on the third story and above that are facing and within 200 feet of Highway 101 or Interstate-380.
b. All elevated private open spaces within 200 feet of Highway 101 or Interstate-380 shall face away from the highway or interstate.
3. Affordable Unit Design. Affordable units and market rate units in the same development shall be constructed of the same or similar exterior materials and details such that the units are not distinguishable.
4. Universal Design. For residential projects with at least 10 dwelling units, 10 percent of the units must adhere to the following principles of Universal Design:
a. At least one entrance without steps and a flat threshold.
b. Living space on one floor or stair landings big enough to accept lifts.
c. Wide interior doors (32-inch clear, typically provided with 36-inch door), hallways, and alcoves with 60-by-60-inch turning space at doors, in kitchens, and dead ends.
d. A 30-by-48-inch clear space at appliances and fixtures in bathrooms and kitchens.
5. Private Storage Space.
a. For every 10 units, a minimum of one 200 cubic foot enclosed weather-proofed and lockable private storage space with a minimum horizontal dimension of four feet shall be provided within the project common area.
b. The total number of private storage spaces may be reduced up to 25 percent by the Chief Planner to address operational characteristics that are incompatible with the storage requirement; the total number of private storage spaces may be reduced up to 50 percent by the Chief Planner if the storage is located proximate to the residential unit.
G. Open Space Design.
1. Required Private Open Space Design.
a. Required private open space may take the form of balconies, decks, patios, fenced yards, and other similar areas outside the residence.
b. Required private open space shall be accessible to only one living unit by a doorway to a habitable room.
2. Required Common Open Space Design.
a. Required common areas may be designed as landscaped areas, walks, patios, swimming pools, barbeque areas, playgrounds, turf, or other such improvements that enhance the outdoor environment of the development.
b. Required common open space shall be accessible to all living units on the development site by a stairway or other accessway qualifying as an egress facility from a habitable room.
c. Common open spaces may be at-grade, elevated, on parking podiums, or on rooftops.
d. A surface shall be provided that allows convenient use for outdoor living and/or recreation. Such surface may be any combination of lawn, garden, flagstone, wood planking, concrete, or other dust-free surfacing.
e. Slope shall not exceed 10 percent.
3. Required Public Open Space.
a. Conventional Zones. New buildings on lots greater than 15,000 square feet shall provide a plaza, widened sidewalk, or outdoor dining area which provides public seating and is accessible from the public sidewalk.
i. Minimum Size: 600 square feet.
ii. Minimum Dimensions: 15 feet.
iii. Parking Lot Buffering. The required public area shall be separated from any parking area with a minimum 10 foot wide landscaped buffer area and screened with a decorative wall or berm 2.5 to 3.5 feet high.
b. Form-Based Zones. All development shall comply with the standards of the applicable base zone and required open space types.
4. Required Public Open Space Design.
a. Surfaces. Surfaces must be visually distinguishable from areas for vehicular travel. Materials may include turf, landscaping, flagstone, wood planking, textured pavement, pavers, concrete, or other dust-free surfacing.
b. Slope. Slope shall not exceed five percent.
c. Visibility and Accessibility. Public open spaces shall be visible from a public street or from on-site areas normally frequented by customers and shall be accessible during business hours. Areas within required setbacks may count toward the public space requirement.
d. Separation from Loading Areas. Plazas and courtyards shall be separated from loading areas with the placement of plazas and courtyards intended to further public access and use of these facilities.
H. Parking Design and Access.
1. Maximum Frontage. The total frontage of parking areas visible from the street, including open parking, carports, and garages, but excluding underground parking and parking located behind buildings, shall not exceed 30 percent of the lot frontage and may not exceed 120 feet of lot frontage.
2. Access.
a. One driveway or access per 120 feet of linear frontage is allowed.
b. Driveway or accessway widths shall not exceed 25 feet unless an enlarged width is approved by the City Engineer.
3. Structured Parking.
a. Where ground level structured parking or stackers occupies more than 30 percent of a building façade facing a right-of-way or paseo, the finished floor of the parking level must be a minimum four vertical feet below the finished grade at the building façade. This standard does not apply to parking structures or stackers within the SLR Overlay.
b. Development of architectural elements as visual cues (such as stair towers) to promote site orientation and provide visual interest are strongly recommended.
c. Where buildings are designed with uses directly abutting or “lining” or “wrapping” above-ground parking structures or stackers, the portions of structured parking or stackers facing a street or paseo/pathways must be:
i. Limited to 30 percent of the building façade; and
ii. Either set back a minimum five feet from the building façade; screened with a living wall; or designed with punched openings to simulate habitable space.

## Downtown Caltrain Dev Standard
City of SSF -Conformance Development Checklist for Downtown/Caltrain Station Area Zoning District (SSFMC Section 20.090.003)
Project Name: | Project Address: |  | APN: | Zoning: |  | Proposal Compliance for Project (please fill out Yes, No, or NA) | Please explain how the proposal complies - provide specific lot/parcel data, measurements, and/or page in plan set.
Sub-District Standards and Lot Sizes – Downtown/Caltrain Station Area Zoning Districts | [7 empty] | Additional Notes/ Comments
Standard (per Sub-District) | DRC | LNC | GAC | DTC | ETC
Minimum Density | 80 du/ac | 40 du/ac | 60 du/ac | 100 du/ac | 120 du/ac
Maximum Density | 125 du/ac | 80 du/ac | 100 du/ac | 180 du/ac | 200 du/ac
Lot Size
Minimum Lot Area (sq. ft.) | 5000 | 5000 | 5000 | 5000 | 10000
Minimum Lot Width (sq. ft.) | 50 | 50 | 50 | 50 | 50
Minimum Lot Depth (sq. ft.) | 80 | n/a | n/a | n/a | n/a
Maximum Floor Area Ratio (FAR) | 0.5 (B) | 3.0 (B) | 4.0 (B) | 8.0 (B) | 1.0; 8.0 with community benefit (C)
Maximum Lot Coverage | 90% | 90% | 100% | 100% | 85%
Building Heights and Setbacks – Downtown/Caltrain Station Area Zoning Districts
Standard | DRC | LNC | GAC | DTC | ETC
Building Height
Maximum Main Building (ft) | 65 ft (D) | 50 ft (D) | 65 ft (D) | 85 ft (D) | FAA Allowed
Minimum Ground Floor Height for Nonresidential Uses | 15 ft; 12 ft min clearance (D) | 15 ft; 12 ft min clearance (D) | 15 ft; 12 ft min clearance (D) | 15 ft; 12 ft min clearance (D) | 15 ft; 12 ft min clearance (D)
Maximum Finished Floor Height (Residential) | 5 ft (D) | 5 ft (D) | n/a | 5 ft (D) | 5 ft (D)
Setbacks
Street Frontages | At property line or 10 ft from curb, whichever is greater (E) (G) | At property line or 9 ft from curb, whichever is greater; within the Pedestrian Priority Zone, at property line or 15 ft from curb, whichever is greater (E) (F) (G) | No setbacks allowed (E) (G) | At property line or 10 ft from curb (whichever is greater) (D) (E) (G) | At property line or 10 ft from curb (whichever is greater) (D) (E) (G)
Minimum Interior Side Setback | 0 ft; 10 ft when abutting residential district (E) | 0 ft (E) | 0 ft (E) | 0 ft; 10 ft when abutting residential district (E) | 0 ft (E)
Minimum Rear Setback | 20 ft (E) | 0 ft; 10 ft when abutting an R district (E) | 0 ft (E) | 0 ft; 10 ft when abutting residential district (E) | 0 ft (E)
Landscaping Standards and Open Space - Downtown/Caltrain Station Area Zoning Districts
Standard | DRC | LNC | GAC | DTC | ETC
Landscaping and Open Space
Minimum Usable Open Space (may be private, common, or both) | 100 sf/unit | 100 sf/unit | 100 sf/unit | 100 sf/unit | 100 sf/unit
Minimum Dimension for Common Open Space | 20 ft | 20 ft | 20 ft | 20 ft | 20 ft
Minimum Dimension for Private Open Space | 10 ft | 10 ft | 10 ft | 10 ft | 10 ft
Minimum Landscaping | n/a | 10% | n/a | n/a | n/a
Division II: Conventional District Regulations
A. Nonresidential FAR. Minimum residential density must be achieved before nonresidential uses are permitted. Residential uses in the ETC District are not required in order to permit nonresidential uses, but if residential uses are proposed the minimum residential density must be achieved.
B. Density Bonuses. See Chapter 20.390 (“Bonus Residential Density”) for additional density based on the California State Density Bonus program.
C. Additional FAR. See Chapter 20.395 (“Community Benefits Program”) for additional FAR based on the Community Benefits Program.
D. Heights.
1. Ground Floor Height. The minimum ground floor height for buildings with nonresidential uses at the ground level is 15 feet, with a minimum 12-foot clearance from floor to ceiling. For residential buildings, a ground floor garage may be exempt from this requirement, subject to evaluation by the decision-making authority in the review process.
2. Finished Floor Height for Residential Uses. The maximum finished floor height for ground floor residential uses is five feet above grade.
3. Airspace Protection Evaluation. See Section 20.300.003 (“Airport Land Use Compatibility Plan Consistency”) for airspace protection evaluation requirements based on the San Francisco International Airport Land Use Compatibility Plan.
4. Maximum Height in ETC District. See Section 20.300.003 (“Airport Land Use Compatibility Plan Consistency”) for airspace protection evaluation requirements based on the San Francisco International Airport Land Use Compatibility Plan.
E. Setbacks.
1. Transitional Standards. Where a development district abuts a district with a lower maximum height, transitional height standards apply. See Subsection 20.310.004.(B)(5)(a)
2. Street Frontages. Buildings shall be constructed at the required setback for at least 65 percent of linear street frontage.
F. Pedestrian Priority Zone. The Pedestrian Priority Zone is established in Figure 20.090.003.F: Pedestrian Priority Zone.
G. Corner Build Area. Buildings must be located in accordance with the minimum setbacks within 30 feet of every corner. Public plazas may be at the street corner provided buildings are built to the edge of the public plaza.
20.090.004 Supplemental Standards
A. Site and Building Design Standards. All development is subject to the standards of Chapter 20.310 (“Site and Building Design Standards”) as appropriate.
B. Design in the Downtown Station Area Specific Plan. For purposes of Design Review of development within the Downtown/Caltrain Station Area Specific Plan area, see the Downtown/Caltrain Station Area Specific Plan for additional standards related to building and site design.
C. Required Active Frontage.
1. Required Active Frontages in the GAC Zoning District. A minimum of 75 percent of the frontage of all sites along Grand Avenue shall be devoted to active uses.
2. Linden Avenue in the LNC Zoning District. A minimum of 65 percent of the frontage of a site along Linden Avenue in this area shall be devoted to active uses.
3. Exceptions. The Chief Planner may approve a reduction in these standards (not to exceed 25 percent of the standard) to allow for fire access, driveways, and for efficient site layout and site configuration. Exceptions greater than 25 percent are subject to Planning Commission approval.
D. Building Transparency and Openings. Non-residential facades within 20 feet of a front or street side property line shall include windows, doors, or other openings for at least 60 percent of the building wall area located between 2.5 and seven feet above the level of the sidewalk.
1. No wall may run in a continuous plane for more than 20 feet without an opening.
2. Openings fulfilling this requirement shall have transparent glazing and provide views into work areas, sales areas, lobbies, or similar active spaces, or into window displays that are at least 18 inches deep.
3. Openings fulfilling this requirement shall not provide views into parking or vehicle circulation areas.
4. This requirement may be reduced through a Conditional Use Permit if the Planning Commission finds:
a. The proposed use has unique operational characteristics with which the provision of the required windows and openings is incompatible, such as in the case of a cinema, theater, or historic building; and
b. Street-facing building walls will exhibit architectural relief and detail or murals, or will be screened with attractive landscaping, in such a way as to create visual interest at the pedestrian level.
E. Building Security. In addition to the requirements of Chapter 15.48 (“Minimum Security Standards”) of the South San Francisco Municipal Code, the following security requirements apply.
1. Security doors shall not encroach into the public right-of-way in either an opened or closed position.
2. Lighting shall be provided at all entryways to the building and in any alcoves or other features of the building to improve visual surveillance of the building and its public areas.
3. Security grills are subject to Design Review and shall not diminish from the overall building aesthetic. Grills shall be painted to match the trim colors of the building. Heavy steel and accordion fold grilles are prohibited.
4. Grilles, security doors, and other security devices designed for nighttime security may not be visible to the public during business hours or when they are in an open position.
5. Display window lighting must be provided in storefronts or under the awnings.
F. Limitations on Location of Parking.
1. Curb Cut Limitations. No curb cuts shall be allowed along Grand Avenue unless no other access is feasible.
2. Surface Parking Lots.
a. Surface parking areas shall be located away from street edges and behind buildings.
b. Surface parking areas shall be screened with landscaping or other screening to remain obscured from view from the right-of-way.
c. A minimum five-foot landscaped area is required along the perimeter of parking lots.

## Dev Checklist -Transect Zones
City of SSF -Conformance Development Checklist for Transect Zoning District (SSFMC Section 20.135.020)
Project Name: |  | Project Address: |  |  | APN: | Zoning: |  | Project Compliance (Yes, No, or NA) | Please explain how the proposal complies - provide specific lot/parcel data, measurements, and/or page in plan set. | Additional Notes/ Comments
2. Density and Floor Area Ratio (per Sub-District) | T3N | T3C | T3ML | T4L | T5L | T5C | T6UC
Residential Density
Minimum Density | 20 du/ac | 20 du/ac | 20 du/ac | 80 du/ac | 80 du/ac | n/a | n/a
Maximum Density | 60 du/ac | 60 du/ac | 60 du/ac | 120 du/ac | 140 du/ac | 140 du/ac | 200 du/ac
Floor Area Ratio (FAR)
Minimum FAR | 1.5 | 1.5 | 1 | 1.25 | 1.5 | 0.5 | 2
Maximum FAR w/ Residential | 2.25 | 2.25 | 2.5 | 3.5 | 3.75 | 5.00; 2.00 max of non-residential | 8
Minimum FAR if No Residential | n/a | n/a | 0.5 | n/a | n/a | n/a | n/a
Maximum FAR if No Residential | n/a | n/a | 1 | 0.5 | 0.5 | 0.5 | n/a
3. Building Placement | T3N | T3C | T3ML | T4L | T5L | T5C | T6UC
Build-to-Area
Front as measured from back-of-sidewalk | 10' max; 25' min | 10' min along Spruce Ave, 0' min all others; 15' max | 0' min along Linden Ave, 10' min along all other frontages; 15' max | 15' min along Spruce Ave and Railroad Ave, 10' min along all other frontages; 20' max | 15' min along Spruce Ave and Railroad Ave, 10' min along all other frontages; 20' max | 0' min; 10' max | 0' min; 10' max
Publicly Accessible Open Space (Parks, Linear Open Space, etc.) | n/a | n/a | 0' min; 20' max Ground floor residential units: 5' min | 0' min; 20' max Ground floor residential units: 5' min | 0' min; 20' max Ground floor residential units: 5' min | n/a | n/a
Greenways, Pathways and Trails | n/a | n/a | 0' with no habitable encroachments | 5' with no habitable encroachments | 5' with no habitable encroachments | n/a | n/a
Building Placement in Front or Open Space Build-to Area | Primary building must extend across a min. 60% of the width of the build-to area. | Primary building must extend across a min. 60% of the width of the build-to area. | Ground floor residential units: 5' min | Primary building must extend across a min. 60% of the width of the build-to area | Primary building must extend across a min. 60% of the width of the build-to area | Min. 75% of the width of the build-to area | Min. 85% of the width of the build-to area
Street Side | 10' min; 25' max | 0' min; 15' max | 10' min; 15' max | 0' min; 10' max | 0' min; 10' max | 0' min; 10' max | 0' min; 10' max
Building Placement in Street Side Build-to Area | Min. 40% of the width of the build-to area | Min. 40% of the width of the build-to area | Min. 40% of the width of the build-to area | Min. 30% of the width of the build-to area | Min. 50% of the width of the build-to area | Min. 50% of the width of the build-to area | Min. 60% of the width of the build-to area
Setbacks
Minimum Interior Side Setback | 5' | 0' | 0' min Residential: 15' min | 0' min Residential: 15' min | 0' min Residential: 15' min | 0' | 0'
Minimum Rear Setback | 10'; 15' abutting an R district | 0' | 0' min Residential: 15' min | 0' min Residential: 15' min | 0' min.; 10' min. adjacent to any non-transect zoning district Residential: 15' min | 0'; 10' abutting any non-transect district | 0'; 10' abutting any non-transect district
Lot Coverage | 60% | 65% | 80% max as measured as the building area above any parking podium | 70%, Primary building must extend across a min. 30% of the width of the build-to area | 70% | 80% | 90%
4. Building Height | T3N | T3C | T3ML | T4L | T5L | T5C | T6UC
Building Height | 35' max | 50' max | Residential Mixed Use: 65' max Other: 40' max | 65' max | 85' max | 85' max | See Section 20.300.003 (“Airport Land Use Compatibility Plan Consistency”) for height allowances and airspace protection evaluation requirements based on the San Francisco International Airport Land Use Compatibility Plan, unless otherwise limited by Building Type; see Section 20.135.030 (“Building Types”).
5. Parking Setback | T3N | T3C | T3ML | T4L | T5L | T5C | T6UC
Front | 20' | 40' min or 50% of lot depth, whichever is less | 25' min Surface parking shall not be located between the primary building façade and the street. Surface parking area shall have a max width of 65' for parcels with parcel width greater than 120', max width of 40' width for parcels with parcel width greater than 80', for parcels with a parcel width less than 80', all surface parking shall occur behind primary building. | Shall be screened by habitable uses with a minimum depth of 20' | Shall be screened by habitable uses with a minimum depth of 20' | 40' | 40'
Street Side | 5' | 5' | 5' | 8' | 8' | 5' | 40'
Interior Side | 5' | 0' | 0' | 0' | 0' | 0' | 0'
Rear | 5' | 0' | 0' | 5' | 5' | 0' | 0'
Curb Cut Access Width | 12' max width | 20' max width | 24' max width | 20' max width | 20' max width | 20' max width | 20' max width
# of Curb Cuts Allowed | 1 per street frontage | 1 per street frontage | 2 per street frontage | 1 per street frontage or 2 per frontage if curb-but width < 10' | 1 street frontages up to 300', max. 2 for street frontages > 300' | 1 per street frontage up to 300'; 2 for street frontages > 300' | 1 per street frontage up to 300'; 2 for street frontages > 300'
6. Allowed Building Types - For All Zones Below Please See Section 20.135.030
T3N
Duplex - See Section D
Triplex/Fourplex - See Section E
Flex Low-Rise - See Section I
T3C
Triplex/Fourplex - See Section E
Rowhouse - See Section F
Flex Low-Rise - See Section I
T3ML
Live/work - See Section G
Multiplex - See Section H
Flex Low-Rise - See Section I
Flex Mid-Rise - See Section J
T4L
Live/work - See Section G
Rowhouse - See Section F
Multiplex - See Section H
Flex Low-Rise - See Section I
Flex Mid-Rise - See Section J
T5L
Live/work - See Section G
Multiplex - See Section H
Flex Low-Rise - See Section I
Flex Mid-Rise - See Section J
Flex High-Rise - See Section K
T5C
Live/work - See Section G
Multiplex - See Section H
Flex Low-Rise - See Section I
Flex Mid-Rise - See Section J
Flex High-Rise - See Section K
T6UC
Multiplex - See Section H
Flex Mid-Rise - See Section J
Flex High-Rise - See Section K
7. Additional Standards
T3N
For general site development standards including fences and walls, landscaping, and building projections, see Chapter 20.300 ("Lot and Development Standards").
For airspace protection evaluation requirements based on the San Francisco International Airport Land Use Compatibility Plan, see Chapter 20.300.003 ("Airport Land Use Compatibility Plan Consistency").
For general site and building design standards, see Chapter 20.310 ("Site and Building Design Standards").
For general parking and loading requirements, see Chapter 20.330 ("On-Site Parking and Loading").
T3C
Publicly-accessible civic spaces may be required based on development size. For requirements, see Section 20.135.050 ("Public Open Space Types").
For general site development standards including fences and walls, landscaping, and building projections, see Chapter 20.300 ("Lot and Development Standards").
For airspace protection evaluation requirements based on the San Francisco International Airport Land Use Compatibility Plan, see Chapter 20.300.003 ("Airport Land Use Compatibility Plan Consistency").
For general site and building design standards, see Chapter 20.310 ("Site and Building Design Standards").
For general parking and loading requirements, see Chapter 20.330 ("On-Site Parking and Loading").
T3ML
Any new commercial or multi-unit buildings or structural alterations or additions to commercial or multi-unit buildings involving more than 25% of the gross floor area shall provide public improvements between the building and the curb in accordance with the standards of the Public Works Department.
See Chapter 20.390 (“Bonus Residential Density”) for additional density based on the California State Density Bonus program.
Ground floor nonresidential uses may be exempt from the maximum FAR, see Chapter 20.040.009 (“Determining Floor Area Ratio”). Ground floor nonresidential uses count towards the minimum FAR.
T4L
Any new commercial or multi-unit buildings or structural alterations or additions to commercial or multi-unit buildings involving more than 25% of the gross floor area shall provide public improvements between the building and the curb in accordance with the standards of the Public Works Department.
See Chapter 20.390 (“Bonus Residential Density”) for additional density based on the California State Density Bonus program.
Ground floor nonresidential uses may be exempt from the maximum FAR, see Chapter 20.040.009 (“Determining Floor Area Ratio”). Ground floor nonresidential uses count towards the minimum FAR.
For transition standards adjacent to RL Districts, see Section 20.210.004 ("Development Standards").
T5L
Any new commercial or multi-unit buildings or structural alterations or additions to commercial or multi-unit buildings involving more than 25% of the gross floor area shall provide public improvements between the building and the curb in accordance with the standards of the Public Works Department.
See Chapter 20.390 ("Bonus Residential Density") for additional density based on the California State Density Bonus program.
Ground floor nonresidential uses may be exempt from the maximum FAR, see Chapter 20.040.009 ("Determining Floor Area Ratio"). Ground floor nonresidential uses count towards the minimum FAR.
For Height Incentive Overlay standards, see Chapter 20.160 ("Height Incentive (HI) Overlay").
The Flex High-Rise type is only allowed for development projects that meet the requirements of the Height Incentive Overlay, see Chapter 20.160 ("Height Incentive (HI) Overlay")
T5C
Publicly-accessible civic spaces may be required based on development size. For requirements, see Section 20.135.050 ("Public Open Space Types").
For general site development standards including fences and walls, landscaping, and building projections, see Chapter 20.300 ("Lot and Development Standards").
For airspace protection evaluation requirements based on the San Francisco International Airport Land Use Compatibility Plan, see Chapter 20.300.003 ("Airport Land Use Compatibility Plan Consistency").
For general site and building design standards, see Chapter 20.310 ("Site and Building Design Standards").
For general parking and loading requirements, see Chapter 20.330 ("On-Site Parking and Loading").
Any new commercial or multi-unit buildings or structural alterations or additions to commercial or multi-unit buildings involving more than 25% of the gross floor area shall provide public improvements between the building and the curb in accordance with the standards of the Public Works Department.
T6UC
Publicly-accessible civic spaces may be required based on development size. For requirements, see Section 20.135.050 ("Public Open Space Types").
For general site development standards including fences and walls, landscaping, and building projections, see Chapter 20.300 ("Lot and Development Standards").
For general site and building design standards, see Chapter 20.310 ("Site and Building Design Standards").
For general parking and loading requirements, see Chapter 20.330 ("On-Site Parking and Loading").
Any new commercial or multi-unit buildings or structural alterations or additions to commercial or multi-unit buildings involving more than 25% of the gross floor area shall provide public improvements between the building and the curb in accordance with the standards of the Public Works Department.

## Transect Zones - Building Types
City of SSF -Conformance Development Checklist for Transect Zoning District (SSFMC Section 20.135)
Project Name: | Project Address: | APN: | Zoning: | Project Compliance (Yes, No, or NA) | Please explain how the proposal complies - provide specific lot/parcel data, measurements, and/or page in plan set. | Additional Notes/ Comments
20.135.030 D: Duplex
1. Description
A duplex is a detached building consisting of two side-by-side or stacked units. For side-by-side units, both may be accessible via a single entrance or separate entrances that face the street. This type takes the form of a detached house and is scaled to fit within low and medium intensity walkable neighborhoods.
2. Zones Allowed: T3N
3. Development Site Size
Width | 50 ft min.
Depth | 120 ft max
4. Building Size
Width | 42 ft max.
5. Building Height
Stories | 2.5 stories max. Allowed building height may be further restricted by zone; see Section 20.135.020 ("Transect Zoning Districts").
6. Pedestrian Access
Primary pedestrian access must be provided along the right-of-way.
7. Allowed Frontage Types - Please See Section 20.135.040
Dooryard | See Section E
Porch | See Section H
Stoop | See Section I
8. Parking Configuration & Access
Required parking spaces may be exposed surface parking, carports,or detached or attached garages. Parking shall be accessed from a rear lane or alley where possible.
9. Private Open Space
Min. dimension | 15 ft
20.135.030 E: Triplex/ Fourplex
1. Description
Triplexes and fourplexes are detached structures that consist of three or four side-by-side or stacked dwelling units within a single structure. This type has the appearance of a large single-family home and is scaled to fit within low and medium intensity walkable neighborhoods.
2. Zones Allowed: T3N, T3C
3. Development Site Size
Width | 70 ft min.
Depth | 120 ft max
4. Building Size
Width | 56 ft max.
5. Building Height
Stories | 3.5 stories max. Allowed building height may be further restricted by zone; see Section 20.135.020 ("Transect Zoning Districts").
6. Pedestrian Access
Primary pedestrian access must be provided along the right-of-way.
7. Allowed Frontage Types - Please See Section 20.135.040
Dooryard | See Section E
Porch | See Section H
Stoop | See Section I
8. Parking Configuration & Access
Required parking spaces may be exposed surface parking, carports,or detached or attached garages. Parking shall be accessed from a rear lane or alley where possible.
9. Private Open Space
Min. dimension | 15 ft
20.135.030 F: Rowhouse
1. Description
The rowhouse building type is composed of one or more series of 2 to 10 attached rowhouse buildings. Each rowhouse building has groundlevel private open space and an individual entry along the right-of-way or along a shared pedestrian pathway. Typically providing 15 to 30 dwelling units per acre and located on or near a corridor, this building type is configured to promote walkability.
2. Zones Allowed: T3C, T3ML, T4L
3. Development Site Size
Width | 18 ft min.; 35 ft max. per unit
Depth | 80 ft min., 100 ft max.
4. Building Size & Massing
Width | 18 ft min.; 35 ft max
Depth | 60 ft max.
Building Separation | 10 ft max.
5. Building Height
Stories | 3.5 stories max. Allowed building height may be further restricted by zone; see Section 20.135.020 ("Transect Zoning Districts").
6. Pedestrian Access
Primary pedestrian access must be provided from the right-of-way or along a shared pedestrian-only pathway. Must be located on the opposite side of building from driveways/garages.
7. Allowed Frontage Types - Please See Section 20.135.040
Dooryard | See Section E
Porch | See Section H
Stoop | See Section I
Terrace | See Section J
8. Parking Configuration & Access
Required parking spaces shall be provided in individually secured, attached garages. Parking shall be accessed from a shared rear drive aisle, lane or alley.
9. Open Space
Private Open Space
Area | 80 sq ft per unit
Min. dimension | 8 ft when located on ground level; 6 ft when located above ground level
Common Open Space
Area | 80 sq ft per unit
Min. dimension | 12 ft
Public Open Space
Publicly-accessible open spaces may be required based on development size. See Section 20.135.050 ("Public Open Space Types").
20.135.030 G: Live/ Work
1. Description
The live/work building type is an attached or detached structure that consists of one dwelling unit above and/or behind a flexible ground floor space that can be used for service, artisan, or other commercial or light industrial uses as allowed by the zone. Both the ground-floor flex space and the unit above are owned by one entity. Live/work is appropriate for incubating neighborhood-serving commercial uses and allowing flexibility for corridor and neighborhood areas to respond to market demands and opportunities.
2. Zones Allowed: T3ML, T4L, T5L, T5C
3. Development Site Size
Width | 18 ft min.
Depth | 80 ft min., 100 ft max.
4. Building Size & Massing
Width | 18 ft min.; 35 ft max
Depth | 60 ft max.
5. Building Height
Stories | 3 stories max. Allowed building height may be further restricted by zone; see Section 20.135.020 ("Transect Zoning Districts").
Ground Floor | 12 ft min. floor-to-ceiling
Upper Floors | 9 ft min. floor-to-ceiling
6. Pedestrian Access
Primary pedestrian access must be provided from the public right-ofway.
7. Allowed Frontage Types - Please See Section 20.135.040
Dooryard | See Section E
Shopfront | See Section G
Terrace | See Section J
8. Parking Configuration & Access
Required parking spaces may be exposed surface parking, carports,or detached or attached garages. Parking shall be accessed from a rear lane or alley where possible.
9. Open Space
Area | 100 sq ft per unit. May be common or private; may be attached to individual units, located on a balcony, deck, or rooftop.
Min. dimension | 8 ft when located on ground level; 6 ft when located above ground level
20.135.030 H: Multiplex
1. Description
A multiplex is a building that consists of 5 to 24 stacked units with one shared entry. Multiplexes are typically scaled to fit sparingly within medium-density neighborhoods and along corridors. Buildings may be configured around a courtyard, light well, or double-loaded corridor.
2. Zones Allowed: T3ML, T4C, T4L, T5L, T5C, T6UC
3. Development Site Size
Width | 60 ft min.
Depth | 150 ft min.
4. Building Size & Massing
Max. dimension | 60 ft.
5. Building Height
Stories | 5 stories max. Allowed building height may be further restricted by zone; see Section 20.135.020 ("Transect Zoning Districts").
6. Pedestrian Access
Primary pedestrian access must be provided along the building frontage.
7. Allowed Frontage Types - Please See Section 20.135.040
Dooryard | See Section E
Forecourt | See Section F
Shopfront | See Section G
Stoop | See Section I
Terrace | See Section J
8. Parking Configuration & Access
Required parking spaces shall be provided in attached individally secured garages or in a a shared garage that is either underground or in a podium structure. Parking shall be accessed from a rear lane or alley where possible.
9. Open Space
Private Open Space
Area | 50 sq ft per unit
Min. dimension | 6 ft
Common Open Space
Area | 80 sq ft per unit
Min. dimension | 10 ft
Public Open Space
Publicly-accessible open spaces may be required based on development size. See Section 20.135.050 ("Public Open Space Types").
20.135.030 I: Flex Low-Rise
1. Description
The flex low-rise building type is designed for occupancy by retail, restaurant, service, and/or office uses on the ground floor, with upper floors that support retail, service, office, and/or residential uses. Ground floor spaces are accessed directly from the street, and upper floor units may be accessed directly from the street through shared or individual entries or through a street-level lobby.
2. Zones Allowed: T3N, T3C, T3ML, T4L, T5L, T5C
3. Development Site Size
Width | 25 ft min.
Depth | 80 ft min.
4. Building Size & Massing
Width | 25 ft min.; 150 ft max.
Depth | 60 ft max.
5. Building Height
Stories | 3 stories max. Allowed building height may be further restricted by zone; see Section 20.135.020 ("Transect Zoning Districts").
Ground Floor | 12 ft min. floor-to-ceiling
Upper Floors | 9 ft min. floor-to-ceiling
6. Pedestrian Access
Ground Floor Spaces | Primary pedestrian access must be provided along the building frontage.
Upper Floor Units | Primary pedestrian access may be provided along the building frontage or street side frontage.
7. Allowed Frontage Types - Please See Section 20.135.040
Arcade | See Section D
Dooryard | See Section E
Forecourt | See Section F
Shopfront | See Section G
Terrace | See Section J
8. Parking Configuration & Access
Required parking is typically provided in a shared surface parking area. Parking may also be provided in a shared garage that is either underground or in a podium structure.
9. Private Open Space
Area | 50 sq ft per residential unit.
Min. dimension | 6 ft
20.135.030 J: Flex Mid-Rise
1. Description
A flex mid-rise building is designed for retail, restaurant, service, and/or office uses on the ground floor, with upper floors that support retail, office, service, and/or residential uses. The development typically faces one or two rights-of-way.
2. Zones Allowed: T3ML, T4L, T5L, T5C, T6UC
3. Development Site Size
Width | 50 ft min.
Depth | 100 ft min.
4. Building Size & Massing
Building Base Width | 350 ft max.; see Section 20.310.004.B for building modulation requirements
Building Base Depth | 350 ft max.; see Section 20.310.004.B for building modulation requirements
5. Building Height
Stories | 8 stories max. Allowed building height may be further restricted by zone; see Section 20.135.020 ("Transect Zoning Districts").
Street Wall Height | 2 stories min.
Ground Floor | 14 ft min. floor-to-ceiling
Upper Floors, Excluding Above Ground Parking Levels | 9 ft min. floor-to-ceiling
6. Pedestrian Access
Ground Floor Spaces | Primary building frontage.
Upper Floor Units | Primary building frontage or street side frontage. May be through a shared entry or a street-level lobby.
7. Allowed Frontage Types - Please See Section 20.135.040
Arcade | See Section D
Dooryard | See Section E
Forecourt | See Section F
Shopfront | See Section G
Terrace | See Section J
8. Parking Configuration & Access
Required parking shall be provided in a shared garage that is either underground or in a podium structure. A shared aboveground garage may be “wrapped” with habitable spaces.
9. Open Space
Comined Private/Common Open Space
Area | 120 sq ft per unit
Min. dimension | 6 ft for private open space, 15 ft for public open space
Public Open Space
Publicly-accessible open spaces may be required based on development size. See Section 20.135.050 ("Public Open Space Types").
20.135.030 K: Flex High-Rise
1. Description
A flex high-rise building is a large-scale development designed to accommodate a range of uses and configurations with multiple primary building frontages. Retail, restaurant, service, office, and residential uses may be accommodated on all floors. Parking may be underground, at ground level (placed behind other street-facing uses), or elevated.
2. Zones Allowed: T5L, T5C, T6UC
3. Development Site Size
Width | 120 ft min.; 500 ft max.
Depth | 150 ft min.; 500 ft max.
4. Building Size & Massing
Building Base Width | 500 ft max.; see Section 20.310.004.B for building modulation requirements
Building Base Depth | 500 ft max.; see Section 20.310.004.B for building modulation requirements
5. Building Height
Stories | 12 stories max. Allowed building height may be further restricted by zone; see Section 20.135.020 ("Transect Zoning Districts").
Street Wall Height | 2 stories min.
Ground Floor | 14 ft min. floor-to-ceiling
Upper Floors, Excluding Above Ground Parking Levels | 9 ft min. floor-to-ceiling
6. Pedestrian Access
Ground Floor Spaces | Primary building frontage or publicly accessible open space.
Upper Floor Units | Primary building frontage or street side frontage. May be through a shared entry, a street-level lobby, or ground-level open space.
7. Allowed Frontage Types - Please See Section 20.135.040
Arcade | See Section D
Dooryard | See Section E
Forecourt | See Section F
Shopfront | See Section G
Stoop | See Section I
Terrace | See Section J
8. Parking Configuration & Access
Required parking shall be provided in a shared garage that is either underground or in a podium structure. A shared aboveground garage must be “wrapped” with habitable spaces.
9. Open Space
Comined Private/Common Open Space
Area | 120 sq ft per unit
Min. dimension | 6 ft for private open space, 15 ft for public open space
Public Open Space
Publicly-accessible open spaces may be required based on development size. See Section 20.135.050 ("Public Open Space Types").